## Information
NODLE - Excel data input and/or results file:
This file contains data in Excel format for use with COWI's in house program NODLE.
Use this information page to record detailed information about the model and analysis.

## TTL
Program NODLE version 3.06
Input data: Titles:
| Client: | Project: | Job number:
Line1
Line2
Line3 |  |  | Run date:
|  | Subject: | Initials:
Demo model

## RCO
Program NODLE version 3.06
Nodle: Run commentary:
Description of data changes
and other necessary information

## OPT
Program NODLE version 3.06
Input data: Modelling options:
General options:
Copy file1 input data to results . . .[Y,N]
Copy file2 input data to results . . .[Y,N]
Decompress input data . . . . . . . [Y,N]
| Vertical axis . . . . . . . . . . . . . . [X,Y,Z] | Z
| Linear analysis only . . . . . . . . . . [Y,N] | Y
Renumber scheme to be used . . . . . . .
Displacement mask . . . . . . . . . . . . . .
Convergence:
Maximum number of cycles . . . . . . . . .
Factor applied to cycle increment. . . . .
Re-solve every cycle . . . . . . . . . .[Y,N]
Automatic averaging if required . . [Y,N]
Displacement convergence limit 1 . . . .
Displacement convergence limit 2 . . . .
Displacement convergence limit 3 . . . .
Minimum out of balance force printed . .
Minimum displacement checked . . . . .
Maximum displacement increment/cycle
Dynamics:
| Number of modes required . . . . . . . . . . | 6

## MAT
Program NODLE version 3.06
Input data: Material properties:
Material |  | Youngs | Shear | Weight | Expansion
number | name | modulus | modulus | density | coefficient
1 | Steel | 205000000 | 81000000 | 77
2 | Concrete | 35000000 | 18000000 | 25

## SEC
Program NODLE version 3.06
Input data: Section properties:
Section | Material | Area | Shear area |  | Torsional | Bending inertias |  | Centroid |  | Shear centre
number | number | Ax | Ay | Az | Stiffness | Iy | Iz | Cy | Cz | Sy | Sz
1 | 1 | 0.01 | 0.005 | 0.006 | 1e-05 | 2e-05 | 3e-05
2 | 2 | 0.1 | 0.05 | 0.06 | 0.0001 | 0.0002 | 0.0005
3 | 1 | 0.02 | 0.007 | 0.008 | 4e-05 | 5e-05 | 6e-05

## COO
Program NODLE version 3.06
Input data: Coordinates:
Node | Coordinates (or step) |  |  | Last | Node
number | X | Y | Z | node | incr.
101 | 0 | 2 | 0
102 | 0 | 2 | 1
103 | 0 | 2 | 2
104 | 0 | 2 | 3
201 | -1 | 1 | 3
202 | -2 | 0 | 3
203 | -3 | -2 | 3
303 | -3 | -2 | 1
302 | -4 | -2 | -1
301 | -5 | -2 | -3

## MEM
Program NODLE version 3.06
Input data: Members:
Member | Ends |  | Section |  | Last | Increment |  | Prestressing |  | Skew
number | J | K | number | type | member | member | node | type | tension/USL | angle
:Some members
1 | 101 | 102 | 1
2 | 102 | 103 | 1
3 | 103 | 104 | 1
4 | 104 | 201 | 1
:Some other members defined using compressed input
5 | 201 | 202 | 2
6 | 202 | 203 | 2
7 | 203 | 303 | 2
:Members with skew angles
8 | 303 | 302 | 3
9 | 302 | 301 | 3

## RES
Program NODLE version 3.06
Input data: Restraints:
Node | Restrained | Spring | Last | Node | Direction vector |  |  | Skew
number | directions | stiffness | node | incr. | X | Y | Z | angle
101 | 111111
301 | 111111

## REL
Program NODLE version 3.06
Input data: Releases:
Member | Released dofs |  | Last | Member
number | end j | end k | member | incr.

## MFL
Program NODLE version 3.06
Input data: Member force limits:
Member | 1st | Force limits |  | Deflection | Last | Member
number | cycle | lower | upper | limit | member | incr.

## SHE
Program NODLE version 3.06
Input data: Sheave definitions:
1st | 2nd | Sheave | Initial feed |  | Maximum feed | Sheave
member | member | type | cycles | total feed | per cycle | stiffness

## CAR
Program NODLE version 3.06
Input data: Carriageway definition:
Lane | Location of 1st | Member | Last | Member | Distribution factors
number | node in list | number | member | incr. | Fy | Mx

## HAP
Program NODLE version 3.06
Input data: Highway load patterns:
Pattern | Lane | Lane | Dist. of loading | UDL loaded | Load per length | Knife edge
name | number | factor | from RH end | length | fy | Fy

## CAS
Program NODLE version 3.06
Input data: Load case titles:
Load | Case
case | title
1 | Nodle DL
2 | SDL

## FDI
Program NODLE version 3.06
Input data: Forced displacements:
Load | Node | Last | Node | Forced displacements |  |  | Rotations (degrees)
case | number | node | incr. | Dx | Dy | Dz | Theta-x | Theta-y | Theta-z

## NLO
Program NODLE version 3.06
Input data: Node loads:
Load | Node | Last | Node | Forces |  |  | Moments
case | number | node | incr. | Fx | Fy | Fz | Mx | My | Mz
2 | 202 |  |  |  |  | -10

## MLO
Program NODLE version 3.06
Input data: Member loads:
Load | Member | Last | Member | Load | Forces |  |  | Moments
case | number | member | incr. | type | Fx | Fy | Fz | Mx | My | Mz

## HAL
Program NODLE version 3.06
Input data: Highway loads:
Load | Load | Location of RH
case | pattern | end of pattern

## PRE
Program NODLE version 3.06
Input data: Prestress loads:
Load | Member | Last | Member | Ref. | Start of prestress |  |  | End of prestress |  |  | Prestress
case | number | member | incr. | axis | X1 | Y1 | Z1 | X2 | Y2 | Z2 | force Fx

## WLO
Program NODLE version 3.06
Input data: Wind loads:
Load | Member | Last | Member | Forces due to reference wind speed |  |  | Ground | Reference | Direction | Profile
case | number | member | incr. | Fx | Fy | Fz | level | height | (degrees) | alpha

## TEM
Program NODLE version 3.06
Input data: Temperatures:
Load | Member | Last | Member | Member
case | number | member | incr. | temperature

## COM
Program NODLE version 3.06
Input data: Combinations:
Combination | Combination | Load case 1 |  | Load case 2 |  | Load case 3 |  | Load case 4 |  | Load case 5
number | description | number | factor | number | factor | number | factor | number | factor | number | factor
1 | Nominal DL | 1 | 1 | 2 | 1

## FPC
Program NODLE version 3.06
Input data: Force plot configuration:
View | ON/ | Plot | Plot | 1st | Last | Member | Default scale values |  | Plot options
title | OFF | dofs | length | member | member | incr. | force | moment | S | L | H | C | M | N | Z | T

## RUP
Program NODLE version 3.06
Results: Run parameters:
Run details:
Program version used . . . . . . . . . . . .
Name of result file . . . . . . . . . . . . . . .
Date and time of run . . . . . . . . . . . . . .
Time taken (minutes) . . . . . . . . . . . . .
Memory used (bytes) . . . . . . . . . . . . .
Run convergence . . . . . . . . . . . . . . . .
General options:
Decompress input data . . . . . . . [Y,N]
Vertical axis . . . . . . . . . . . . . . [X,Y,Z]
Linear analysis only . . . . . . . . . . [Y,N]
Renumber scheme used . . . . . . . . . . .
Displacement mask . . . . . . . . . . . . . .
Convergence:
Maximum number of cycles . . . . . . . . .
Factor applied to cycle increment. . . . .
Re-solve every cycle . . . . . . . . . .[Y,N]
Automatic averaging if required . . [Y,N]
Displacement convergence limit 1 . . . .
Displacement convergence limit 2 . . . .
Displacement convergence limit 3 . . . .
Minimum out of balance force printed . .
Minimum displacement checked . . . . .
Maximum displacement increment/cycle

## CON
Program NODLE version 3.06
Results: Convergence criteria:
Cycle | Node:dof | Maximum | % change of | Max% change of | RMS % change
number | of max defl | defln. (mm) | max. deflection | any deflection | of deflections

## MAS
Program NODLE version 3.06
Results: Node masses:
Node | Node
index | mass

## DIS
Program NODLE version 3.06
Results: Displacements:
Node | Displacements |  |  | Rotations (degrees)
number | Dx | Dy | Dz | Theta-x | Theta-y | Theta-z

## FOR
Program NODLE version 3.06
Results: Member forces:
Member | Node | Forces |  |  | Moments |  |  | Stress shear
number | number | Fx | Fy | Fz | Mx | My | Mz | Ty | Tz

## REA
Program NODLE version 3.06
Results: Reactions:
Node | Restrained | Forces |  |  | Moments
number | directions | Fx | Fy | Fz | Mx | My | Mz

## OOB
Program NODLE version 3.06
Results: Out of balance forces:
Node | Forces |  |  | Moments
number | Fx | Fy | Fz | Mx | My | Mz